## stock
Model No | Photo | Product name | Specification | ACCes | Packaging | Price | QTY
BR8761 |  | 36V lawn mower | Max Cutting Dia 13”(34.0cm) Cutting Height Range 25-75 Cutting Height Positions 6 levels Collection Capacity 30 L Folding Handle Safety Key Fitting With Integrated Protection Battery Deck Size 35.6 cm 14 inch Front Wheel Dia. 140 mm Rear Wheel Dia. 160 mm | battery pack (2.0Ah Li-ion Highstar) charger (0.75A) | color Box | 77.4 | 428
BR8511 |  | 18V Blower Vacuum | Air Speed 200 km/h Blower Function Only Rubber Overmould Grip Fitting With Integrated Protection Battery | Charger 2.0A Battery Pack 2.0Ah Li-ion Highstar AIR Dust Tube 1pc AIR Detail Brush 1pc dust tube 1pc | color Box | 27 | 43
BR8350 |  | 18V cordless 25cm chain saw | Bar Length: 25cm Oil Tank Capacity: 80ml oil level indicator tool-less chain tension mechanic brake | 1x battery pack (4.0Ah Li-ion Highstar) 1x charger (2.0A) 1x blade protection cover 1x chain 1x bar | brown box | 53 | 142
BR8250 |  | 18V Hedge Trimmer | Blade Length 52.5 cm Cutting Length 51 cm Tooth Spacing 16 mm Dual Action Blade Rubber Overmould Rear Handle Electrical Blade Brake Fitting With Integrated Protection Battery dual safety switch electrical blade brake hanging hole on the blade top | safety guard 1pc blade sheath 1pc | brown box | 33 | 29
BR8151 |  | 18V cordless grass trimmer | No-load speed: 8500/ min Cutting diameter: 25cm Line feed system:Automatic feed system Line type: 1.65mm dia. Helix line Line length: 1x3m With edge wheel telescopic alum.shaft pivot head with spacer guard | 1x 2.0Ah Li-ion battery pack 1x charger 1x flower guard 1x safety guard 1x edge wheel | brown box | 29.4 | 44
BR8251 |  | pole hedge trimmer | Blade Length 46.5 cm Cutting Length 45 cm dual action blade dual safety switch rubber overmould rear handle telescopic extension rear handle 5 position pivot head Equipped with strap for easy use | blade sheath Shoulder strap battery pack-Lithium（2.0Ah Li-ion Highstar） charger（2.0A） | Color Box | 41.8 | 56
BR8103 |  | 600W grass trimmer | Cutting Diameter 320mm Line Feed System Auto feed Line Type Helix line Diameter Of Line 1.65mm Line Length 2x5m Rubber overmould grip Rubber Overmould Auxiliary Handle Pivot Head Edger Capable Spacer Guard Telescopic Shaft | safety guard 1pc spacer guard 1pc auxiliary handle 1pc edger wheel 1pc | Color Box | 22.8 | 600
BR2824K |  | 18V Rotary Hammer | Drilling Capacity In Steel 10 mm Drilling Capacity In Wood16 mm Drilling Capacity In Concrete 13 mm Forward/Reverse Rotation ControlImpact Energy 1.3 J Rubber Overmould Grip Motor Type :Brushed Work Mode Position 3 function（hammer，drill，screwdriver） Variable Speed Control Chuck Type SDS Plus Impact Rate 0-4800 /min | Keyless chuck with SDS adaptor SDS plus drill (6/8mm) HSS drill bit(5/6mm) bit holder50mm screw bits(PH2*50mm,PZ1*50mm,PZ2*50mm,Slotted*5.5mm*50mm) battery pack (2.0Ah Li-ion Highstar) 1pc charger (2.0A) 1pc | BMC+ brown box | 32.5 | 4
BR2809 |  | 18V drill driver | 25 N.m Max Torque 21+1 Clutch Position Max. Drilling Capacity In Wood 25mm | 2 x 1.5Ah Liion battery 1x 1.5A chager | Color Box | 27 | 7
BR2808K2 |  | 18V impact drill | Chuck size:13mm keyless Chuck No load speed:0-400/0-1500/min Impact rate: 0-6400/0-24000 BPM Clutch position: 21+1+1 Max Torque:42Nm. Max Drilling capacity: wood35mm, steel 13mm, masonry 13mm variable speed with reverse Two speed gear box rubber overmould grip LED light Forward and reverse rotation | 9pcs drill bits 32pcs driver bits 1pc flexible hex drill shaft 1pc magnetic Extension Bit Holder 2pcs 1.5Ah li-ion battery pack 1pc 1hr fast Charger 1pc Carry case | BMC+ Color box | 33 | 5
BR2807 |  | 18V delta sander | Power: 18V No load speed: 13000 /min Base size: 140x140x80mm Orbital dia: 1.5mm Battery capacity: 2000mAh Li-ion [1 for All Lithium-Ion battery]Powerful 2000mAh Lithium-Ion battery and 1-hour fast charger, Fit all BlueRidge 18V DIY and garden tools SDS finger pad design Dust collection hook and loop system Multi purpose Rubber overmould grip ON/OFF switch | 1x2.0Ah highstar Battery pack 1x1hr Charger 1x dust bag 12x(60/80/120#) sanding papers 12x (60/80/120#) finger sanding papers | Color box | 22.2 | 3
BR2803 |  | 18V circular saw | Voltage: 18V No load speed: 4000 /min blade size:165mm depth of cutting 90 deg.:53mm depth of cutting 45 deg.:36mm bevel capacity:0-45 degree spindle lock rubber overmould grip lock-off switch dust extraction | 1x4.0Ah Li-ion Battery pack 1x Charger 1x hex key 1x 24T saw blade(on machine) 1x parallel guide 1x dust vac adaptor | Color box | 38 | 6
BR2801 |  | 18V Reciprocating Saw | Rubber Overmould Grip Tool-Less Pivot Foot Plate Adjustment Tool-free Blade Change System Max Cutting Depth In Wood 10MM Max Cutting Depth In Steel 10MM Stroke Length 20MM Fitting With Integrated Protection Battery Variable Speed Control Lock off switch | Battery Pack 1pc Charger 1pc Wood Blade 1pc Metal Blade 1pc | brown box | 33 | 21
BR2102 |  | 12v impact drill | LED Light Fitting With Integrated Protection Battery Impact Rate 0-5600bpm/0-21600bpm Max Torque 25Nm Max. Drilling Capacity In Masonry 8mm Max. Drilling Capacity In Wood 20mm Max. Drilling Capacity In Steel 8mm Clutch Position 21+1+1 Chuck Capacity 10mm (3/8") | 25mm drill bits：2*slotted 5,6mm/2*Phillips PH1,PH2/2*Pozi PZ1,PZ2 magnetic bit holder 60mm HSS drill bits(2,2.5,3,4,5,6) | brown box | 21 | 10
BR8906 |  | DC Laser Measure | Laser class / Laser Class II Measuring range / Measuring Range 0.30-40m Laser type / Laser Type 620-680nm<1mW Auto laser off / Auto Laser Off 60 secondsAuto instrument off / Auto Instrument Off 300 seconds Accuracy / Accuracy 1.5mm | 2*1.5V AAA | Color Box | 14 | 197
BR8900 |  | DC Laser Level | Laser wave length / Laser Wave Length 635nm Laser accuracy / Laser Accuracy ±0.5mm/m Self-leveling range / Self-leveling Range ±5° | AA battery 2pcs Magnetic Pivoting Base 1pc | brown box | 14 | 42
BR4001 |  | 160w delta sander | Power:160W No Load Speed:13000 /min base size: 140*140*100mm product weight:1kg Power copper wire motor & high efficiency Compact design with rubber overmould grip gets you closer to the work surface for greater control hook and loop system: Quick fit sanding paper for faster sanding action and easier paper fitment Self dust collection system | 1x dust box 1x cloth bag 6x 80# sandering paper 6x 100# sandering paper 6x 120# sandering paper | Color box | 11.4 | 5
1642